## PSU Transformers
What kind of current would this cable likely carry?
Reveal Answer | AC
How much voltage should we expect if we plugged this into something?
Reveal Answer | 120V
What is the term for the white wire?
Reveal Answer | Neutral
What kind of power would this cable carry? (AC or DC?)
What is the term for the green wire?
Reveal Answer | Earth Ground
What is the term for the black wire?
Reveal Answer | Live
What is this part called?
Reveal Answer | PSU (Power Supply Unit)
What is the purpose of this part?
Reveal Answer | Converts AC to DC
What is the input voltage? (And is that AC or DC?)
Reveal Answer | 120VAC
What is the output voltage?
Reveal Answer | 12V and/or 5V
If we had something that required 12V 10A, could we use this?
Reveal Answer | No, not enough amps
If we had something that required 5V 10A, could we use this?
Reveal Answer | Yes
If we plugged something in to the 12V output and we were only getting 10V from it, what should we do?
Reveal Answer | Turn up the ADJ dial
What is this part called?
Transformer
What is the purpose of this part?
Steps up or steps down voltage
Is the input voltage AC or DC?
AC
Is the output voltage AC or DC?
AC
What do the Blue Wires represent? (Input or Output?)
Output
What do the Orange Wires represent? (Input or Output?)
Input
What does "0V" mean?
Neutral
If we were to replace a monitor in a game we might have to deal with having two separate cables. One for the game and then another for the new monitor we installed. How could we solve that problem using this component?
Attach monitor power cable to 120V(L) and 0V(N) and put Earth Ground in cabinet
What is the output of this component?
Reveal Answer | 12V 17A
What do the yellow wires represent?
Reveal Answer | 12V
What do the black wires represent?
Reveal Answer | Ground (-V), Live (L)
What does the green wire represent?
Reveal Answer | Earth Ground
What does the white wire represent?
Reveal Answer | Neutral

## Swipers
How much voltage do you need to power a swiper?
12V
How much voltage should we expect from a coin up line?
5V
We get a new game and we need to wire up the swiper ourselves. We can only find +5VDC and +24VDC. What do we do?
Hook up 24V to power the swiper and 5V is probably the coin line
Can you name each wire in the picture to the left?
Coin Signal
Token Monitor
Coin Ground
Coin Monitor
Ticket Notch
Ground
Ticket Enable
+12V
We get a brand new redemption game. Which wires do we need to hook up to the game?
The whole ticket harness, Purple, Grey
We get a brand new photobooth. Which wires do we need to hook up to the game?
Red, Black, Purple, Grey
We get a brand new crane. Which wires do we need to hook up to the game?
Red, Black, Purple, Grey, Blue

## IO
1
Buttons/Switches ; Input
2
Monitor ; Output
3
Solenoids/Coils ; Output
4
Absolute Rotary Encoder ; Input
5
Potentiometer ; Input
6
Addressable LEDs ; Output
7
Button Light ; Output
8
Button/Switch ; Input
9
Speaker ; Output
10
Motor w/ Gearbox ; Output
11
Solenoid / Coil ; Output
12
Motor ; Output
13
Motor for Force Feedback ; Output

## Dop Cables & Breakers
What does "L2" mean?
Reveal Answer | Phase 2
Why might that label be important?
Reveal Answer | So we can balance out power that we consume across multiple phases on a rail
If you see a colored sticker instead of "L1," "L2," or "L3," what does that mean?
Black = L1, Red = L2, Blue = L3
What if you see multiple colored stickers?
Multiple breakers, multiple phases
If you're removing a drop cable, what should you do first after you get up the ladder?
Power it off
What should you always do after installing a drop cable? (After you turned it on)
Test it with a multimeter
What is the maximum current that we want on a single drop cable?
20A
If we get a new game and it doesn't show how many Amps it takes, what other value would we see instead?
Watts
Using the other value, how could we figure out the amps?
Watts / Voltage
Let's say we have a drop cable with one free outlet, and it currently has 14 amps worth of games plugged into it. We get a new game that takes 850 watts, can we plug it into that drop cable?
No.

## Locks, keys
A | B | C | D | E | F
Locked Right | Locked Left | Locked Up | Locked Up, Unlocked Left | Locked Right, Unlocked Down | Locked Up, Unlocked Right
Which of these locks are in the correct orientation according to Round1 guidelines?
A, C, F correct